## Wire Schedule Sizer & BOM
CONTROL PANEL & WIRE HARNESS SCHEDULE SIZING CALCULATOR
BradyBNumbers.com Engineering Tool ¦ Automated Label Wrap Height, Heat Shrink Sizing, Roll Quantization & BOM Pricing
Line | Wire Tag / ID | Source Device | Destination Device | Conductor Gauge | Insulation Type | Nominal OD (in) | Circumference (in) | Marking Method | Min Height / ID | Recommended SKU | Wire Qty | Marking Ends | Gross Labels (10% Waste) | Roll Pkg Count | Rolls to Order | Est. Roll Price ($) | Line Total ($)
1 | L1-480V | MAIN-DISC:L1 | FUSE-01:1 | 4 AWG | MTW | 0.38 |  | Heat Shrink Sleeve (B-342) |  | M21-500-C-342 | 3 | 2x (Both Ends) |  | 500 |  | 115.5
2 | L2-480V | MAIN-DISC:L2 | FUSE-01:2 | 4 AWG | MTW | 0.38 |  | Heat Shrink Sleeve (B-342) |  | M21-500-C-342 | 3 | 2x (Both Ends) |  | 500 |  | 115.5
3 | L3-480V | MAIN-DISC:L3 | FUSE-01:3 | 4 AWG | MTW | 0.38 |  | Heat Shrink Sleeve (B-342) |  | M21-500-C-342 | 3 | 2x (Both Ends) |  | 500 |  | 115.5
4 | MOT1-U | VFD-01:U | TB-MOTOR:1 | 10 AWG | THHN | 0.185 |  | Heat Shrink Sleeve (B-342) |  | M21-250-C-342 | 6 | 2x (Both Ends) |  | 500 |  | 92
5 | MOT1-V | VFD-01:V | TB-MOTOR:2 | 10 AWG | THHN | 0.185 |  | Heat Shrink Sleeve (B-342) |  | M21-250-C-342 | 6 | 2x (Both Ends) |  | 500 |  | 92
6 | MOT1-W | VFD-01:W | TB-MOTOR:3 | 10 AWG | THHN | 0.185 |  | Heat Shrink Sleeve (B-342) |  | M21-250-C-342 | 6 | 2x (Both Ends) |  | 500 |  | 92
7 | PE-GND | GND-LUG | DOOR-BOND | 8 AWG | MTW | 0.25 |  | Heat Shrink Sleeve (B-342) |  | M21-375-C-342 | 4 | 2x (Both Ends) |  | 500 |  | 102
8 | 101-24V+ | PS-01:V+ | FUSE-DC:1 | 14 AWG | MTW | 0.133 |  | Self-Lam Vinyl (B-427) |  | M21-1000-427 | 12 | 2x (Both Ends) |  | 200 |  | 48.5
9 | 102-24V- | PS-01:V- | TB-DC:1 | 14 AWG | MTW | 0.133 |  | Self-Lam Vinyl (B-427) |  | M21-1000-427 | 12 | 2x (Both Ends) |  | 200 |  | 48.5
10 | 103-ESTOP | ESTOP-PB:11 | SAFETY-RELAY:S11 | 16 AWG | MTW | 0.095 |  | Self-Lam Vinyl (B-427) |  | M21-750-427 | 8 | 2x (Both Ends) |  | 275 |  | 42
11 | 104-RESET | RESET-PB:13 | SAFETY-RELAY:S34 | 16 AWG | MTW | 0.095 |  | Self-Lam Vinyl (B-427) |  | M21-750-427 | 6 | 2x (Both Ends) |  | 275 |  | 42
12 | 201-DI00 | TB-IO:1 | PLC-DI:0 | 18 AWG | MTW | 0.08 |  | Self-Lam Vinyl (B-427) |  | M21-750-427 | 24 | 2x (Both Ends) |  | 275 |  | 42
13 | 202-DI01 | TB-IO:2 | PLC-DI:1 | 18 AWG | MTW | 0.08 |  | Self-Lam Vinyl (B-427) |  | M21-750-427 | 24 | 2x (Both Ends) |  | 275 |  | 42
14 | 203-DO00 | PLC-DO:0 | RELAY-01:A1 | 18 AWG | MTW | 0.08 |  | Self-Lam Vinyl (B-427) |  | M21-750-427 | 16 | 2x (Both Ends) |  | 275 |  | 42
15 | 204-DO01 | PLC-DO:1 | RELAY-02:A1 | 18 AWG | MTW | 0.08 |  | Self-Lam Vinyl (B-427) |  | M21-750-427 | 16 | 2x (Both Ends) |  | 275 |  | 42
16 | ETH-01 | PLC-ETH:P1 | HMI-ETH:P1 | Cat6 Ethernet | PVC | 0.24 |  | Self-Lam Vinyl (B-427) |  | M21-1500-427 | 4 | 2x (Both Ends) |  | 175 |  | 54
TOTALS & QUANTIZATION SUMMARY

## UL 508A & Panel Components
UL 508A & NFPA 79 MANDATORY PANEL MARKING COMPLIANCE CHECKLIST
Item # | Compliance Category | Standard / Clause | Recommended Brady Material | Orderable Catalog SKU | Dimensions / Spec | Required Qty | Package Qty | Est. Price ($) | Total ($)
1 | Arc Flash & Shock Hazard | NFPA 70E / ANSI Z535 | B-595 Premium Vinyl Decal | 142270 (DANGER 480V) | 3.5" x 5.0" | 2 | 5 | 24.5
2 | Main Disconnect Identification | UL 508A Section 52.1 | B-593 Raised Panel Engraved Plate | M21-1000-593-BK | 1.0" x 3.0" | 1 | 10 | 48
3 | SCCR & Serial Rating Nameplate | UL 508A Section 52.2 | B-483A Ultra-Aggressive Polyester | THT-17-483-3 | 2.0" x 1.0" | 1 | 3000 | 142
4 | Protective Earth Ground (PE) | IEC 60417-5019 | B-595 Green/Yellow Circle Decal | 121404 (PE Symbol) | 0.75" Dia | 6 | 250 | 36
5 | Emergency Stop Legend Plate | ISO 13850 / NFPA 79 | B-593 Yellow E-Stop Ring | 13624 (EMERGENCY STOP) | 60mm Round | 2 | 1 | 16.5
6 | 22.5mm Pushbutton Legend Plates | NEMA 4X / IP66 | B-593 Raised Panel Phenolic Sub | M21-500-593-BK | 0.5" x 1.0" | 12 | 10 | 42
7 | Terminal Block Strip Markers | UL 969 Recognized | B-498 Repositionable Vinyl Cloth | M21-375-498 | 0.375" x 21ft | 4 | 1 | 32
TOTAL ENCLOSURE COMPLIANCE PACKAGE ESTIMATE

## Master Gauge & SKU Matrix
BRADY WIRE GAUGE TO SKU CROSS-REFERENCE DIRECTORY
Conductor | Nominal OD | Circumference | B-427 Wrap Height | Top B-427 SKU | B-342 Sleeve ID | Top B-342 SKU | Required Ribbon | UL 969 Spec | ASTM Standard
24 AWG | 0.050" (1.27 mm) | 0.157" | 1.00" (25.4 mm) | M21-750-427 | 3/32" (3:1) | M21-094-C-342 | R4300 / R6600 | UL Recognized | ASTM B258
22 AWG | 0.060" (1.52 mm) | 0.188" | 1.00" (25.4 mm) | M21-750-427 | 3/32" (3:1) | M21-094-C-342 | R4300 / R6600 | UL Recognized | ASTM B258
20 AWG | 0.070" (1.78 mm) | 0.220" | 1.00" (25.4 mm) | M21-750-427 | 3/32" (3:1) | M21-094-C-342 | R4300 / R6600 | UL Recognized | ASTM B258
18 AWG | 0.080" (2.03 mm) | 0.251" | 1.00" (25.4 mm) | M21-750-427 | 3/32" (3:1) | M21-094-C-342 | R4300 / R6600 | UL Recognized | ASTM B258
16 AWG | 0.095" (2.41 mm) | 0.298" | 1.00" (25.4 mm) | M21-750-427 | 1/8" (3:1) | M21-125-C-342 | R4300 / R6600 | UL Recognized | ASTM B258
14 AWG | 0.133" (3.38 mm) | 0.418" | 1.50" (38.1 mm) | M21-1000-427 | 3/16" (3:1) | M21-187-C-342 | R4300 / R6600 | UL Recognized | ASTM B258
12 AWG | 0.155" (3.94 mm) | 0.487" | 1.50" (38.1 mm) | M21-1000-427 | 3/16" (3:1) | M21-187-C-342 | R4300 / R6600 | UL Recognized | ASTM B258
10 AWG | 0.185" (4.70 mm) | 0.581" | 1.50" (38.1 mm) | M21-1000-427 | 1/4" (3:1) | M21-250-C-342 | R4300 / R6600 | UL Recognized | ASTM B258
8 AWG | 0.250" (6.35 mm) | 0.785" | 2.50" (63.5 mm) | M21-1500-427 | 3/8" (3:1) | M21-375-C-342 | R4300 / R6600 | UL Recognized | ASTM B258
6 AWG | 0.315" (8.00 mm) | 0.990" | 2.50" (63.5 mm) | M21-1500-427 | 3/8" (3:1) | M21-375-C-342 | R4300 / R6600 | UL Recognized | ASTM B258
4 AWG | 0.380" (9.65 mm) | 1.194" | 4.00" (101.6 mm) | THT-27-427-1-2S | 1/2" (3:1) | M21-500-C-342 | R4300 / R6600 | UL Recognized | ASTM B258
2 AWG | 0.450" (11.4 mm) | 1.414" | 4.00" (101.6 mm) | THT-27-427-1-2S | 1/2" (3:1) | M21-500-C-342 | R4300 / R6600 | UL Recognized | ASTM B258
1/0 AWG | 0.530" (13.5 mm) | 1.665" | 4.00" (101.6 mm) | THT-27-427-1-2S | 3/4" (3:1) | B33-750-2-342 | R4300 / R6600 | UL Recognized | ASTM B258
2/0 AWG | 0.580" (14.7 mm) | 1.822" | 4.00" (101.6 mm) | THT-27-427-1-2S | 3/4" (3:1) | B33-750-2-342 | R4300 / R6600 | UL Recognized | ASTM B258
4/0 AWG | 0.700" (17.8 mm) | 2.199" | 4.00" (101.6 mm) | THT-27-427-1-2S | 1.00" (3:1) | B33-1000-2-342 | R4300 / R6600 | UL Recognized | ASTM B258
250 MCM | 0.780" (19.8 mm) | 2.450" | 4.00" (101.6 mm) | THT-27-427-1-2S | 1.00" (3:1) | B33-1000-2-342 | R4300 / R6600 | UL Recognized | ASTM B258
500 MCM | 1.050" (26.7 mm) | 3.299" | 6.00" (152.4 mm) | THT-133-427-0.5 | 1.50" (3:1) | B33-1500-2-342 | R4300 / R6600 | UL Recognized | ASTM B258
Cat6 | 0.240" (6.10 mm) | 0.754" | 2.50" (63.5 mm) | M21-1500-427 | 3/8" (3:1) | M21-375-C-342 | R4300 / R6600 | UL Recognized | TIA-568-C.2

## CAD Export & Online Tool
HOW TO EXPORT CAD WIRE LISTS TO BRADYBNUMBERS.COM
1. AutoCAD Electrical Workflow:
Open Report Generator > Wire From/To. Set columns to Wire Tag, Wire Size, From Component, To Component. Export to TSV/CSV or copy selection directly.
2. EPLAN Electric P8 Workflow:
Select Utilities > Reports > Generate > Connection List. Choose format with Conductor Size, Source, Destination, and Marker Type. Export to Excel/CSV.
3. 1-Click Web BOM Builder Import:
Navigate to https://www.bradybnumbers.com/tools/bom-builder and click 'Paste CAD / CSV Schedule'.
4. Automated Yield & ERP Export:
The online tool automatically quantizes your rolls, calculates ribbon yardage, validates UL 508A compliance, and copies clean TSV lines for Grainger / DigiKey punch-out POs.